## Read_me
How to order
1. On the BOM sheet set "Boards to build" (B4) and review the yellow Use alternate / Include / Spares cells.
2. Open the DigiKey_Upload sheet. Delete rows whose Quantity is 0 (optional cable parts are off by default), then save it as CSV or copy the rows.
3. On digikey.com use BOM Manager (Upload a BOM) or Cart > Quick Add > "Upload a list", and map: Quantity, Digi-Key Part Number, Customer Reference. digikey_upload_1_board.csv (next to this workbook) is the same list for 1 board with the default choices.
4. Red stock figures on the BOM sheet mean the chosen part has less stock than you are ordering.
Decisions before ordering
U5, NFC reader: ST25R3916-AQWT is out of stock at Digi-Key (the ST25R3916B is not due until 2028). The in-stock ST25R3917-AQWT is pin-compatible but has no capacitive-sensor wake-up, no automatic antenna tuning and no card emulation. It works for this reader if the firmware uses inductive wake-up and J5/J6 stay unconnected. Set U5 "Use alternate" = Y to order it, or source the ST25R3916 elsewhere.
Y2 + C6/C7, 32.768 kHz: no 4 pF-load 3.2x1.5 mm crystal is stocked, so Y2 is a 6 pF part and C6/C7 were changed to 8.2 pF in the schematic (2026-09-26).
R6, charge current: 1 kΩ sets 1 A, above the 500 mA a USB-C sink with 5.1 kΩ CC resistors may draw. The 2 kΩ alternate gives 500 mA.
C20/C21/C36, 10 µF: only 178 of the Samsung part are in stock; switch to the Yageo alternate if that runs out.
Not included
The PCB itself, the Li-ion cell (with a JST XA plug), the vibration motor, the optional PN532 breakout module, solder paste and a JST XA crimp tool. J5/J6 (solder pads) and AE3 (etched antenna) are PCB features, not parts.
Substitutions made against the first choice (all checked on digikey.com)
USBLC6-2SC6 is back-ordered, so the BOM uses USBLC6-2SC6Y. U1 is the 128 kB STM32L432KBU6 (2026-10-07); its Digi-Key number, stock and price have not been looked up, so search the MPN before ordering. Samsung CL21A475KAQNNNE (4.7 µF), CL21B105K (1 µF), CL21A106K (10 µF) and CL21C150J (15 pF, obsolete) and Yageo RC0805FR-075K1L (5.1 kΩ) are out of stock or obsolete, so the listed KEMET, Samsung, Yageo and Stackpole parts replace them.
Checked 2026-09-26. Each row has a Digi-Key search link (column AA) for re-checking stock and price.

## BOM
Card Attendance System: Bill of Materials (Digi-Key)
Source: PCB/Attendance Management System.kicad_sch. Part numbers, stock and prices read from digikey.com on 2026-09-26; stock and prices change daily, so re-check before ordering.
Boards to build | 1
Edit only the yellow cells: Boards to build, Use alternate (Y/N), Include (Y/N), Spares. Order qty, the part to order and the cost are formulas.
Item | Designators | Qty / board | Value | Description | Package | Manufacturer | MPN | Digi-Key PN | DK stock (2026-09-26) | Unit price (USD) | Price at qty | Use alternate (Y/N) | Alt. manufacturer | Alt. MPN | Alt. Digi-Key PN | Alt. DK stock | Alt. unit price (USD) | Include (Y/N) | Spares | Order qty | Order: manufacturer | Order: MPN | Order: Digi-Key PN | Est. cost (USD) | Notes | Digi-Key link
1 | C1,C3,C8,C11,C22,C23,C24,C25,C28,C29,C30,C34 | 12 | 100n | Capacitor, ceramic, 100 nF 50 V X7R ±10% | 0805 | Samsung Electro-Mechanics | CL21B104KBCNNNC | 1276-1003-1-ND | 4581382 | 0.045 | 10 | N | [5 empty] | Y | 3 | [5 empty] | Schematic asks X7R 16 V; 50 V part has less DC-bias loss.
2 | C2,C35 | 2 | 4.7u | Capacitor, ceramic, 4.7 µF 25 V X5R ±10% | 0805 | Samsung Electro-Mechanics | CL21A475KACLRNC | 1276-2415-1-ND | 190853 | 0.137 | 10 | N | [5 empty] | Y | 2 | [5 empty] | Covers C2 (10 V) and C35 (16 V) with one 25 V part. CL21A475KAQNNNE is out of stock.
3 | C4 | 1 | 10n | Capacitor, ceramic, 10 nF 50 V X7R ±10% | 0805 | Samsung Electro-Mechanics | CL21B103KBANNNC | 1276-1015-1-ND | 2107628 | 0.044 | 10 | N | [5 empty] | Y | 2
4 | C5,C33 | 2 | 1u | Capacitor, ceramic, 1 µF 25 V X7R ±10% | 0805 | KEMET | C0805C105K3RACTU | 399-C0805C105K3RACTUCT-ND | 373194 | 0.109 | 10 | N | [5 empty] | Y | 2 | [5 empty] | Samsung CL21B105K parts are out of stock.
5 | C6,C7 | 2 | 8.2p | Capacitor, ceramic, 8.2 pF 50 V C0G ±0.25 pF (LSE load caps) | 0805 | KEMET | C0805C829C5GACTU | 399-C0805C829C5GACTUCT-ND | 3279 | 0.372 | 10 | N | [5 empty] | Y | 2 | [5 empty] | Y2 has CL = 6 pF (no 4 pF 3.2x1.5 mm crystal is stocked), which needs 8.2 pF load caps: CL = C/2 + ~2 pF stray. Changed from 4.3p in the schematic on 2026-09-26.
6 | C9,C10 | 2 | 15p | Capacitor, ceramic, 15 pF 50 V C0G ±5% (27.12 MHz load caps) | 0805 | KEMET | C0805C150J5GACTU | 399-C0805C150J5GACTUCT-ND | 28868 | 0.16 | 10 | N | [5 empty] | Y | 2 | [5 empty] | Samsung CL21C150JBANNNC is obsolete.
7 | C12,C13,C38,C39 | 4 | 150p | Capacitor, ceramic, 150 pF 50 V C0G ±5% | 0805 | KEMET | C0805C151J5GACTU | 399-C0805C151J5GACTUCT-ND | 62894 | 0.08 | 10 | N | [5 empty] | Y | 2 | [5 empty] | EMC filter (C12/C13) and RX divider (C38/C39).
8 | C15,C37 | 2 | 10p | Capacitor, ceramic, 10 pF 50 V C0G ±5% | 0805 | KEMET | C0805C100J5GACTU | 399-C0805C100J5GAC7800CT-ND | 215055 | 0.076 | 10 | N | [5 empty] | Y | 2 | [5 empty] | RX divider series caps. Digi-Key number really ends GAC7800CT-ND.
9 | C16,C17 | 2 | 68p | Capacitor, ceramic, 68 pF 50 V C0G ±5% (series matching) | 0805 | KEMET | C0805C680J5GACTU | 399-C0805C680J5GACTUCT-ND | 20555 | 0.106 | 10 | N | [5 empty] | Y | 4 | [5 empty] | Matching values change when the antenna is tuned; spares allow a retune.
10 | C18,C19 | 2 | 270p | Capacitor, ceramic, 270 pF 50 V C0G ±5% (parallel matching) | 0805 | KEMET | C0805C271J5GACTU | 399-C0805C271J5GACTUCT-ND | 147889 | 0.216 | 10 | N | [5 empty] | Y | 4 | [5 empty] | As above.
11 | C20,C21,C36 | 3 | 10u | Capacitor, ceramic, 10 µF 25 V X5R ±10% | 0805 | Samsung Electro-Mechanics | CL21A106KAFN3NE | 1276-2890-1-ND | 178 | 0.158 | 10 | N | YAGEO | CC0805KKX5R6BB106 | 311-1460-1-ND | 5598 | 0.341 | Y | 1 | [5 empty] | Only 178 in stock (enough for ~50 boards). Every other 10 µF 0805 checked (Samsung, Murata, TDK, KEMET) was out of stock. The alternate is 10 V, fine on the 4.2 V BAT+ rail.
12 | C26,C27,C31,C32 | 4 | 2.2u | Capacitor, ceramic, 2.2 µF 25 V X7R ±10% | 0805 | Samsung Electro-Mechanics | CL21B225KAFNNNE | 1276-2954-1-ND | 390169 | 0.087 | 10 | N | [5 empty] | Y | 2
13 | D1,D5 | 2 | RED | LED, red 631 nm, clear lens | 0805 | Lite-On Inc. | LTST-C170KRKT | 160-1415-1-ND | 436448 | 0.18 | 1 | N | [5 empty] | Y | 1 | [5 empty] | Check the cathode mark against the footprint.
14 | D2,D3,D6 | 3 | GREEN | LED, green 571 nm, clear lens | 0805 | Lite-On Inc. | LTST-C170KGKT | 160-1414-1-ND | 477688 | 0.19 | 1 | N | [5 empty] | Y | 1
15 | D4 | 1 | SS14 | Diode, Schottky 40 V 1 A (motor flyback) | SMA (DO-214AC) | Vishay General Semiconductor | SS14-E3/61T | SS14-E3/61TGICT-ND | 141918 | 0.47 | 1 | N | [5 empty] | Y | 0
16 | FB1,FB2 | 2 | 600R@100MHz | Ferrite bead, 600 Ω @ 100 MHz, 300 mA, 0.52 Ω DCR | 0402 | Murata Electronics | BLM15AG601SN1D | 490-1006-1-ND | 1148672 | 0.1 | 1 | N | [5 empty] | Y | 2
17 | J1 | 1 | USB-C | Connector, USB-C receptacle, USB 2.0, 16-pin, SMT right angle | GCT USB4110 | GCT | USB4110-GF-A | 2073-USB4110-GF-A-1-ND | 145796 | 1.27 | 1 | N | [5 empty] | Y | 0
18 | J2 | 1 | BATTERY | Connector header, JST XA, 2-pos 2.50 mm, vertical, shrouded, THT | JST B02B-XASK-1 | JST Sales America Inc. | B02B-XASK-1 | 455-B02B-XASK-1-ND | 12098 | 0.16 | 1 | N | [5 empty] | Y | 0 | [5 empty] | Mating cable parts are listed at the end (optional).
19 | J3 | 1 | SWD | Pin header, 1x4, 2.54 mm, vertical, THT | 1x04 P2.54 | Sullins Connector Solutions | PREC004SAAN-RC | 35-PREC004SAAN-RC-ND | 42330 | 0.1 | 1 | N | [5 empty] | Y | 0
20 | J4 | 1 | VIB_MOTOR | Pin header, 1x2, 2.54 mm, vertical, THT | 1x02 P2.54 | Sullins Connector Solutions | PREC002SAAN-RC | 35-PREC002SAAN-RC-ND | 55276 | 0.1 | 1 | N | [5 empty] | Y | 0 | [5 empty] | The vibration motor itself is not in this BOM.
21 | J5,J6 | 2 | CSO / CSI | Solder pads for the capacitive wake-up electrode wires (PCB feature) | SolderWirePad 1x2 mm | [6 empty] | N | [5 empty] | N | 0 | [5 empty] | No part to buy. Leave unconnected if U5 is the ST25R3917 alternate (pins 2/25 must be NC).
22 | J7 | 1 | PN532 | Socket header, 1x8, 2.54 mm, female, vertical, THT | 1x08 P2.54 | Sullins Connector Solutions | PPTC081LFBN-RC | S7006-ND | 29560 | 0.58 | 1 | N | [5 empty] | Y | 0 | [5 empty] | PN532 backup-reader module is not in this BOM.
23 | L3,L4 | 2 | 470nH | Inductor, wirewound ceramic, 470 nH ±5%, 250 mA, 1.76 Ω DCR | 0805 | Coilcraft | 0805CS-471XJRC | 2457-0805CS-471XJRC-ND | 10591 | 1.34 | 1 | N | [5 empty] | Y | 0 | [5 empty] | EMC filter carries the full TX current; 250 mA / 1.76 Ω is the best stocked 470 nH 0805. A 1210 part (e.g. Murata LQH32C) would lose less power but needs a new footprint.
24 | Q1 | 1 | AO3400A | MOSFET, N-ch 30 V 5.7 A (motor driver) | SOT-23 | Alpha & Omega Semiconductor | AO3400A | 785-1000-1-ND | 303749 | 0.52 | 1 | N | [5 empty] | Y | 0
25 | R1,R2 | 2 | 5.1k | Resistor, 5.1 kΩ ±1% 1/8 W thick film (USB-C CC) | 0805 | Stackpole Electronics | RMCF0805FT5K10 | RMCF0805FT5K10CT-ND | 101761 | 0.027 | 10 | N | [5 empty] | Y | 2 | [5 empty] | Yageo RC0805FR-075K1L is out of stock.
26 | R3,R4,R5,R9,R10 | 5 | 470R | Resistor, 470 Ω ±1% 1/8 W thick film (LED series) | 0805 | Stackpole Electronics | RMCF0805FT470R | RMCF0805FT470RCT-ND | 106645 | 0.027 | 10 | N | [5 empty] | Y | 2
27 | R6 | 1 | 1k | Resistor, 1 kΩ ±1% 1/8 W (MCP73833 PROG: sets charge current) | 0805 | Stackpole Electronics | RMCF0805FT1K00 | RMCF0805FT1K00CT-ND | 320655 | 0.027 | 10 | N | Stackpole Electronics | RMCF0805FT2K00 | RMCF0805FT2K00CT-ND | 119534 | 0.027 | Y | 2 | [5 empty] | 1 kΩ = 1 A charge current: more than a USB-C sink with 5.1 kΩ Rd may draw (500 mA) and hot for the MSOP-10. Set Use alternate = Y for 2 kΩ (500 mA) after changing the schematic.
28 | R7,R8,R11,R12,R20 | 5 | 10k | Resistor, 10 kΩ ±1% 1/8 W thick film | 0805 | Stackpole Electronics | RMCF0805FT10K0 | RMCF0805FT10K0CT-ND | 3852513 | 0.027 | 10 | N | [5 empty] | Y | 2
29 | R15 | 1 | 1.5k | Resistor, 1.5 kΩ ±1% 1/8 W (antenna damping) | 0805 | Stackpole Electronics | RMCF0805FT1K50 | RMCF0805FT1K50CT-ND | 149568 | 0.027 | 10 | N | [5 empty] | Y | 2 | [5 empty] | Damping value may change during antenna tuning.
30 | R16,R18,R19 | 3 | 4.7M | Resistor, 4.7 MΩ ±1% 1/8 W (battery and VBUS dividers) | 0805 | Stackpole Electronics | RMCF0805FT4M70 | RMCF0805FT4M70CT-ND | 12637 | 0.031 | 10 | N | [5 empty] | Y | 2
31 | R17 | 1 | 2.7M | Resistor, 2.7 MΩ ±1% 1/8 W (battery divider low leg) | 0805 | Stackpole Electronics | RMCF0805FT2M70 | RMCF0805FT2M70CT-ND | 6211 | 0.031 | 10 | N | [5 empty] | Y | 2
32 | R21,R22 | 2 | 0 | Resistor, 0 Ω jumper (antenna feed) | 0805 | Stackpole Electronics | RMCF0805ZT0R00 | RMCF0805ZT0R00CT-ND | 3287189 | 0.01 | 10 | N | [5 empty] | Y | 2
33 | SW1,SW2,SW3 | 3 | RST / BOOT0 / POWER | Tactile switch, SPST-NO, 180 gf, 2.5 mm height, SMT | C&K PTS636 | C&K | PTS636SM25SMTR LFS | CKN12321-1-ND | 20227 | 0.29 | 1 | N | [5 empty] | Y | 0 | [5 empty] | Footprint is PTS636Sx25SMTRLFS; SM = 180 gf actuation.
34 | TH1 | 1 | 10k NTC | NTC thermistor, 10 kΩ ±5%, B25/85 = 3977 K, leaded bead | THT, vertical | Vishay BC Components | NTCLE100E3103JB0 | BC2301-ND | 10220 | 0.6 | 1 | N | [5 empty] | Y | 0 | [5 empty] | Flexible leads; bend to the 1.9 mm footprint pitch.
35 | U1 | 1 | STM32L432KBU6 | MCU, Arm Cortex-M4F 80 MHz, 128 kB flash, 64 kB RAM | UFQFPN-32 5x5 | STMicroelectronics | STM32L432KBU6 |  |  |  | 1 | N | [5 empty] | Y | 0 | [5 empty] | 128 kB part, as on the schematic and in production/bom.csv; the firmware keeps code (72 kB) and the log (56 kB) within 128 kB. Digi-Key number, stock and price not looked up yet: search the MPN before ordering (cost counts 0 until then).
36 | U2 | 1 | MCP73833 | Li-ion charger, 1 cell, 4.20 V, up to 1 A | MSOP-10 | Microchip Technology | MCP73833-AMI/UN | MCP73833-AMI/UN-ND | 1437 | 1.14 | 1 | N | [5 empty] | Y | 0 | [5 empty] | AMI = 4.20 V regulation variant.
37 | U3 | 1 | TPS7A0233 | LDO, 3.3 V 200 mA, 25 nA IQ | SOT-23-5 (DBV) | Texas Instruments | TPS7A0233PDBVR | 296-TPS7A0233PDBVRCT-ND | 6864 | 0.84 | 1 | N | [5 empty] | Y | 0
38 | U5 | 1 | ST25R3916 | NFC reader IC, 13.56 MHz, SPI | VFQFPN-32 5x5 | STMicroelectronics | ST25R3916-AQWT | 497-18366-1-ND | 0 | 6.51 | 1 | N | STMicroelectronics | ST25R3917-AQWT | 497-ST25R3917-AQWTCT-ND | 4278 | 6.04 | Y | 0 | [5 empty] | DECISION NEEDED: ST25R3916-AQWT (and the newer ST25R3916B) are out of stock at Digi-Key. The ST25R3917 is pin-compatible (same datasheet DS12484) and in stock, but it has no capacitive-sensor wake-up, no AAT and no card emulation; pins 2, 17-19 and 25 must be left unconnected. Use it only with the inductive wake-up and J5/J6 unfitted.
39 | U6 | 1 | USBLC6-2SC6 | USB ESD protection, 2 lines + VBUS | SOT-23-6 | STMicroelectronics | USBLC6-2SC6Y | 497-11882-1-ND | 39458 | 0.71 | 1 | N | [5 empty] | Y | 0 | [5 empty] | Automotive-grade version of USBLC6-2SC6, same pinout. USBLC6-2SC6 (497-5235-1-ND) is back-ordered.
40 | Y1 | 1 | 27.12MHz | Crystal, 27.12 MHz, CL 10 pF, ±10 ppm | 3.2x2.5 mm 4-SMD | Abracon LLC | ABM8-27.120MHZ-10-D1G-T | 535-14403-1-ND | 15659 | 0.46 | 1 | N | [5 empty] | Y | 0 | [5 empty] | CL 10 pF matches C9/C10 = 15 pF (7.5 pF + ~2.5 pF stray).
41 | Y2 | 1 | 32.768k | Crystal, 32.768 kHz, CL 6 pF, ±20 ppm | 3.2x1.5 mm 2-SMD | Abracon LLC | ABS07-120-32.768KHZ-T | 535-11937-1-ND | 52806 | 0.94 | 1 | N | [5 empty] | Y | 0 | [5 empty] | Lowest-CL 3.2x1.5 mm crystal in stock (no 4 pF part). Needs the 8.2 pF load caps C6/C7. Check the land pattern against the EuroQuartz EQ161 footprint.
42 | AE3 | 1 | Antenna_Loop | NFC loop antenna (PCB copper) | PCB trace | [6 empty] | N | [5 empty] | N | 0 | [5 empty] | Etched on the PCB: nothing to buy.
43 | (cable) J2 mate | 1 | XAP-02V-1 | Battery cable: JST XA 2-pos receptacle housing |  | JST Sales America Inc. | XAP-02V-1 | 455-1903-ND | 74040 | 0.1 | 1 | N | [5 empty] | N | 1 | [5 empty] | Optional: only if you make the battery lead yourself. Set Include = Y.
44 | (cable) J2 mate | 2 | SXA-001T-P0.6 | Battery cable: JST XA crimp socket contact, 22-28 AWG |  | JST Sales America Inc. | SXA-001T-P0.6 | 455-1904TR-ND | 112000 | 0.018 | 1 | N | [5 empty] | N | 2 | [5 empty] | Optional. Sold from qty 1 on tape; needs a JST XA crimp tool.
[23 empty] | Estimated total (USD) |  | Estimate only: unit prices are the quoted break (column L). Digi-Key reprices the whole order at the quantities you actually buy. Excludes PCB, battery, motor, PN532 module, shipping and tax.
Parts to order (lines with qty > 0)

## DigiKey_Upload
Quantity | Digi-Key Part Number | Manufacturer Part Number | Manufacturer | Customer Reference